## Sheet1
Swallow_Ethernet design V1
Bill of Materials
10/10/12

Key:
Populated
Unpopulated
PCB Train free issue

ref	value	footprint
C1	10n	SM0402	040210nF 50V 10% X7R
C2	47n	SM0603	060347nF 16V 10% X7R
C3	100n	SM0603	0603100nF 25V 10% X7R
C4	100n	SM0603	0603100nF 25V 10% X7R
C5	10uF	SM0805	080510uF 6.3V 10% X5R
C6	100n	SM0603	0603100nF 25V 10% X7R
C7	100n	SM0603	0603101nF 25V 10% X7R
C8	100n	SM0603	0603102nF 25V 10% X7R
C9	100n	SM0603	0603103nF 25V 10% X7R
C10	100n	SM0603	0603104nF 25V 10% X7R
C11	10u	SM0805	080510uF 6.3V 10% X5R
C12	100n	SM0603	0603100nF 25V 10% X7R
C13	100n	SM0603	0603101nF 25V 10% X7R
C14	100n	SM0603	0603102nF 25V 10% X7R
C15	100n	SM0603	0603103nF 25V 10% X7R
C16	10u	SM0805	080510uF 6.3V 10% X5R
C17	10u	SM1206	120610uF 25V Z% Y5V
C18	10u	SM1206	120610uF 25V Z% Y5V
C19	33p	SM0603	060333pF 50V 5% C0G
C20	33p	SM0603	060333pF 50V 5% C0G
C21	10u	SM0805	080510uF 6.3V 10% X5R
C22	10u	SM0805	080510uF 6.3V 10% X5R				Price (assuming 10 boards)
C23	100n	SM0603	0603100nF 25V 10% X7R
D1	MEM_LED	X_LED-0603	Kingbright	KPT-1608EC	2099221	http://uk.farnell.com/kingbright/kpt-1608ec/led-red-0603-smd/dp/2099221?in_merch=New%20Products	0.05
D2	L1_LED	X_LED-0603	Kingbright	KPT-1608EC	2099221	http://uk.farnell.com/kingbright/kpt-1608ec/led-red-0603-smd/dp/2099221?in_merch=New%20Products	0.05
D3	POWER_OK	X_LED-0603	Dialight	5988070107F	1465991RL	http://uk.farnell.com/dialight/5988070107f/led-0603-green/dp/1465991RL	0.26
D4	RESET	X_LED-0603	Dialight	5988070107F	1465991RL	http://uk.farnell.com/dialight/5988070107f/led-0603-green/dp/1465991RL	0.26
L1	2.2uH	SM0805	Taiyo Yuden	CBC2012T2R2M	9544348	http://uk.farnell.com/taiyo-yuden/cbc2012t2r2m/power-inductor-2-2uh-530ma-20/dp/9544348	0.1	US
L2	2.2uH	SM0805	Taiyo Yuden	CBC2012T2R2M	9544348	http://uk.farnell.com/taiyo-yuden/cbc2012t2r2m/power-inductor-2-2uh-530ma-20/dp/9544348	0.1	US
P1	XTAG2	pin_array_10x2	Harwin	M20-9990245	1022245	http://uk.farnell.com/harwin/m20-9990245/header-1row-2way/dp/1022245	0.098
P2	XMP16_TR_Link	FFC5-xx-R-L-Tx	Toby	FFC5-30-R-L-TU		http://www.toby.co.uk/content/catalogue/products.aspx?series=FFC5-xx-R-L-Tx	0.62
P3	TR_Link_Out	FFC5-xx-R-L-Tx	Toby	FFC5-30-R-L-TU		http://www.toby.co.uk/content/catalogue/products.aspx?series=FFC5-xx-R-L-Tx	0.62
P4	Mode_Select	SIL-2	Harwin	M20-9990245	1022245	http://uk.farnell.com/harwin/m20-9990245/header-1row-2way/dp/1022245	0.098
P5	Ethernet_Slice	PCIe 36 way throughole vertical	Samtec	PCIE-036-02-F-D-TH	1753906	http://uk.farnell.com/samtec/pcie-036-02-f-d-th/socket-pci-e-2x18/dp/1753906	1.27
P6	V_In
P7	+5V_In	DC-8S	Cliff	FC68145S	224947	http://uk.farnell.com/cliff-electronic-components/dc8/socket-pcb-dc-power-1-3mm-pk10/dp/224947	0.573	(pack of 10)
P8	PCIe_extra
P9	RESET_N
P10	CONN_14
P11	CONN_8
P12	CONN_3
P13	CONN_2
P14	CONN_2
P15	CONN_2
P16	CONN_2
R1	33R	SM0402	040233R 1%
R2	33R	SM0402	040233R 1%
R5	4R7	SM0402	04024R7 1%
R6	100k	SM0402	0402100K 1%
R7	100k	SM0402	0402100K 1%
R8	453k	SM0603	Vishay	CRCW0603453KFKEA	2138564	http://uk.farnell.com/vishay-draloric/crcw0603453kfkea/resistor-0603-453k-1/dp/2138564?in_merch=New%20Products	0.025	(min 50 order factored in)
R9	68k	SM0402	040268K 1%
U1	25MHz_ASE_CLK	TC Series	TCX	TC-25.000MBD-T	2100537	http://uk.farnell.com/txc/tc-25-000mbd-t/oscillator-mems-cmos-25mhz-smd/dp/2100537	1.15	US
U2	4k7	YC124-JR	Yageo	YC124-JR-074K7L	9235400RL	http://uk.farnell.com/yageo-phycomp/yc124-jr-074k7l/resistor-array-arv341-0804-4k7/dp/9235400RL	0.112
U3	33R	YC124-JR	Yageo	YC124-JR-0733RL	9235272RL	http://uk.farnell.com/yageo-phycomp/yc124-jr-0733rl/resistor-array-arv341-0804-33r/dp/9235272RL	0.116
U4	33R	YC124-JR	Yageo	YC124-JR-0733RL	9235272RL	http://uk.farnell.com/yageo-phycomp/yc124-jr-0733rl/resistor-array-arv341-0804-33r/dp/9235272RL	0.116
U5	NC7WZ07	SC70-6	Fairchild	NC7WZ07P6X	1470998	http://uk.farnell.com/fairchild-semiconductor/nc7wz07p6x/ic-nc7wz-smd/dp/1470998	0.24
U6	NC7WZ07	SC70-6	Fairchild	NC7WZ07P6X	1470998	http://uk.farnell.com/fairchild-semiconductor/nc7wz07p6x/ic-nc7wz-smd/dp/1470998	0.24
U7	4k7	YC124-JR	Yageo	YC124-JR-074K7L	9235400RL	http://uk.farnell.com/yageo-phycomp/yc124-jr-074k7l/resistor-array-arv341-0804-4k7/dp/9235400RL	0.112
U8	MX25L6445EM2I-10G	SO8NL	Macronix	MX25L6445EM2I-10G	1092-1065-ND	http://www.digikey.com/product-search/en?x=0&y=0&lang=en&site=us&KeyWords=MX25L6445EM2I-10G+	1.92
U9	DRAM-2MX16X4	TSSOP-54	Hynix	H57V2562GTR-75C	1907383	http://uk.farnell.com/hynix-semiconductor/h57v2562gtr-75c/sdram-256mb-x16-54tsopii/dp/1907383	2.26
U10	XS1-L1-128	XMOS_X1-L1_128TQFP	XMOS	XS1-L01A-TQ128-C5	880-1019-ND	http://www.digikey.com/product-detail/en/XS1-L01A-TQ128-C5/880-1019-ND/2333460	10
U11	NCP1529	TSOP-5	ON Semi	NCP1529ASNT1G	1642398	http://uk.farnell.com/on-semiconductor/ncp1529asnt1g/ic-step-down-dc-dc-converter-tsop/dp/1642398	0.518
U12	NCP1529	TSOP-5	ON Semi	NCP1529ASNT1G	1642398	http://uk.farnell.com/on-semiconductor/ncp1529asnt1g/ic-step-down-dc-dc-converter-tsop/dp/1642398	0.518
U13	NCP303LSN09T1G	TSOP-5	ON Semi	NCP303LSN09T1G	1364634	http://uk.farnell.com/on-semiconductor/ncp303lsn09t1g/ic-volt-detector-0-45%C2%B5a-10v-tsop/dp/1364634?Ntt=NCP303LSN09T1G	0.236
U14	82R		Yageo	YC124-JR-074K7L	9235400	http://uk.farnell.com/yageo-phycomp/yc124-jr-074k7l/resistor-array-arv341-0804-4k7/dp/9235400	0.112
U15	TS3A5018		TI	TS3A5018PWG4	1494943	http://uk.farnell.com/texas-instruments/ts3a5018pwg4/switch-analog-spdt-quad-10r-smd/dp/1494943	0.72
U16	NC7WZ17	SC70-6	Fairchild	NC7WZ17P6X	1651986RL	http://uk.farnell.com/fairchild-semiconductor/nc7wz17p6x/ic-buffers-drivers-receivers/dp/1651986RL	0.2
W1	CLK_EN	TestPad-1mm
W2	CLK	TestPad-1mm
W3	GPIO1	TestPad-1mm
W4	GPIO2	TestPad-1mm
W5	MODE3	TestPad-1mm
W7	3V3Reg	TestPad-1mm
W8	1VReg	TestPad-1mm
W9	1VFB	TestPad-1mm
W10	3V3FB	TestPad-1mm
W11	3V3	TestPad-1mm
W12	1V	TestPad-1mm
W13	RESET_N	TestPad-1mm

				US Stock charge		15.95

				Total component cost per board		22.494
				Board manufacture:		77
	30 unique lines			Assembly (up to 60 parts)		342
	58 total parts
				Total:		659.89